## MAPone_BoM
Item No	Reference	Qty	Catalog	Part Description	Part Value	Part Package	Manufacturers Name	Manufacturers Part No.	Distributors Name	Distributors Part No.	Unit Price	Total Price	Notes/Remark	Link	Extended Price (100 nos)	Total Extended Price (100 nos)
										$1.00		$13.77				$8.36
										₹60.00		₹826.20				₹501.57
1	C2	1	Capacitor	CAP ALUM 100UF 35V 20% RADIAL	100uF, 35V	2.5mm pitch	Kemet	ESK107M035AE3AA	Digikey	399-6104-ND	0.21	0.21		http://www.digikey.com/product-detail/en/ESK107M035AE3AA/399-6104-ND/2712510	0.0711	0.071
2	C1,C3,C4,C5,C6	5	Capacitor	CAP CER 0.1UF 50V 10% X7R 0805	100nF, 50V	0805 (2012 Metric)	Samsung Electro-Mechanics America, Inc	CL21B104KBCNNNC	Digikey	1276-1003-1-ND	0.10	0.50		http://www.digikey.com/product-detail/en/CL21B104KBCNNNC/1276-1003-1-ND/3889089	0.0209	0.105
3	C7,C8	2	Capacitor	CAP CER 22PF 50V 5% NP0 0805	22pF, 50V	0805 (2012 Metric)	Samsung Electro-Mechanics America, Inc	CL21C220JBANFNC	Digikey	1276-2606-1-ND	0.10	0.20		http://www.digikey.com/product-detail/en/CL21C220JBANFNC/1276-2606-1-ND/3890692	0.0220	0.044
4	D1	1	Diode	DIODE GEN PURPOSE 1000V 1A DO41	1N4007	DO-204AL, DO-41, Axial	Micro Commercial Co	1N4007-TP	Digikey	1N4007-TPMSCT-ND	0.11	0.11		http://www.digikey.com/product-detail/en/1N4007-TP/1N4007-TPMSCT-ND/773694	0.0649	0.065
5	D2	1	Led	LED RED DIFF 3MM 625NM	LED PWR	Round with Domed Top, 3mm, T-1	Kingbright	WP710A10ID	Digikey	754-1606-ND	0.13	0.13		http://www.digikey.com/product-detail/en/WP710A10ID/754-1606-ND/2769809	0.0715	0.072
6	D3	1	Led	LED GREEN DIFF 3MM 568NM	LED_BLINK	Round with Domed Top, 3mm, T-1	Kingbright	WP710A10GD	Digikey	754-1603-ND	0.13	0.13		http://www.digikey.com/product-detail/en/WP710A10GD/754-1603-ND/2769808	0.0715	0.072
7	J2	1	Connector	CONN USB MICRO B RECPT SMT R/A	USB_Micro	Surface Mount, Right Angle, Horizontal	FCI	10118193-0001LF	Digikey	609-4616-1-ND	0.46	0.46		http://www.digikey.com/product-detail/en/10118193-0001LF/609-4616-1-ND/2785380	0.3032	0.303
8	R1	1	Resistor	RES 10K OHM 1/8W 5% CF AXIAL	10k	Axial, 0.125W, 1/8W	Stackpole Electronics Inc	CF18JT10K0	Digikey	CF18JT10K0CT-ND	0.10	0.10		http://www.digikey.com/product-detail/en/CF18JT10K0/CF18JT10K0CT-ND/2022766	0.0271	0.027
9	R2,R3	2	Resistor	RES 300 OHM 1/8W 5% CF AXIAL	300E	Axial, 0.125W, 1/8W	Stackpole Electronics Inc	CF18JT300R	Digikey	CF18JT300RCT-ND	0.10	0.20		http://www.digikey.com/product-detail/en/CF18JT300R/CF18JT300RCT-ND/2022729	0.0271	0.054
10	SW1	1	Switch	SWITCH TACTILE SPST-NO 0.05A 12V	SW_RST	6.00mm x 6.00mm	TE Connectivity	1825910-6	Digikey	450-1650-ND	0.10	0.10		http://www.digikey.com/product-detail/en/1825910-6/450-1650-ND/1632536	0.8190	0.819
11	U1	1	IC	IC MCU 8BIT 32KB FLASH 28DIP		28-DIP (0.300", 7.62mm)	Atmel	ATMEGA328-PU	Digikey	ATMEGA328-PU-ND	3.41	3.41		http://www.digikey.com/product-detail/en/ATMEGA328-PU/ATMEGA328-PU-ND/2271026	2.4970	2.497
12	X1	1	Crystal	Xtal_16MHz	CRYSTAL 16MHZ 20PF THRU	Through Hole, HC49/US	TXC CORPORATION	9B-16.000MBBK-B	Digikey	887-2015-ND	0.33	0.33		http://www.digikey.com/product-detail/en/9B-16.000MBBK-B/887-2015-ND/3522089	0.2200	0.220
13	H1, H5, H8	1	Connector	Male Header, 0.1”	V_SEL, AREF, FTDI	Header, unshrouded, male, 0.100" (2.54mm)	Sullins Connector Solutions	PREC040SAAN-RC	Digikey	S1012EC-40-ND	0.56	0.56		http://www.digikey.com/product-detail/en/PREC040SAAN-RC/S1012EC-40-ND/2774814	0.4160	0.416
14	H9	1	Connector	CONN HEADER .100" DUAL STR 6POS			Sullins Connector Solutions	PREC003DAAN-RC	Digikey	S2012EC-03-ND	0.28	0.28		http://www.digikey.com/product-detail/en/PREC003DAAN-RC/S2012EC-03-ND/2774891	0.2033	0.203
15	J1	1	Connector	CON PWR JCK 2.0 X 6.0MM W/SHLD	BARREL_JACK	2.1mm ID, 5.5mm OD	CUI Inc	PJ-047A	Digikey	CP-047A-ND	0.97	0.97		http://www.digikey.com/product-detail/en/PJ-047A/CP-047A-ND/1644575	0.5740	0.574
16	H2, H4	2	Connector	CONN HEADER FEMALE 6POS .1" TIN	Power, Analog	Through Hole, Female Socket, 0.100" (2.54mm)	Sullins Connector Solutions	PPTC061LFBN-RC	Digikey	S7004-ND	0.68	1.36		http://www.digikey.com/product-detail/en/PPTC061LFBN-RC/S7004-ND/810145	0.4028	0.806
17	H6, H7	2	Connector	CONN HEADER FEMALE 8POS .1" TIN	IO_L, IO_H	Through Hole, Female Socket, 0.100" (2.54mm)	Sullins Connector Solutions	PPTC081LFBN-RC	Digikey	S7006-ND	0.86	1.72		http://www.digikey.com/product-detail/en/PPTC081LFBN-RC/S7006-ND/810147	0.5063	1.013
18	PCB	1	--	Yellow Mask, Black Legend	MAPone	--	seeed studio	Fusion Service	seeed studio	--	3.00	3.00		http://www.seeedstudio.com/service/index.php?r=pcb	1.0000	1.000

## MAPone_BoM_pcb
Id	Designator	Package	Quantity	Designation
1	C2	Elko_vert_11.2x6.3mm_RM2.5	1	100u
2	C1,C3,C4,C5,C6	C_0805_HandSoldering	5	100n
3	C7,C8	C_0805_HandSoldering	2	22pF
4	D1	Diode_DO-41_SOD81_Vertical_KathodeUp	1	1N4007
13	D2	LED-3MM	1	PWR
14	D3	LED-3MM	1	Blink
15	J2	USB_B_Micro	1	USB-Micro
16	R1	R_0805_HandSoldering	1	10k
19	R2,R3	R_0805_HandSoldering	2	330E
20	SW1	SW-PB	1	RST
21	U1	LM78XXV	1	7805
23	X1	Crystal_HC49-U_Vertical_3Pin	1	16MHz

7	H2	Socket_Strip_Straight_1x06	1	Power
8	H4	Socket_Strip_Straight_1x06	1	ANALOG
10	H6	Socket_Strip_Straight_1x08	1	IO_L
11	H7	Socket_Strip_Straight_1x08	1	IO_H

6	H1	Header_3	1	V_SEL
9	H5	Header_A_REF	1	AREF
12	H8	Header_FTDI	1	FTDI
17	H9	Header_ICSP	1	ISP
18	J1	JACK_ALIM	1	BARREL_JACK

22	U2	DIP-28__300_ELL_ZIF	1	ATMEGA328-P