## Seeed BOM Format
Electronic Engineering BOM List
Product Name： MAPone : Maker's Asylum, Mumbai, India
Version：V1.0
Issue Date：17/12/2014

Item No. / (序号)	Reference Des / (上件位置)	Qty / (用量)	Catalog / (分类）	Part_Description / (规格描述)	Part_Value / （元件值）	Part_Package / （元件封装）	Manufacturers Name / (使用厂牌名称)	Manufacturers Part No. / (使用厂牌型号)	Distributors Name / （供应商名称）	Distributors Part No. / (供貨商型号)	Unit Price / （单价）	Price Break To Use / （价格分段的购买量）	Notes/Remark / （备注）

Example（填写范例）
1	C1,C3,C4,C5,C6	5	Capacitor	CAP CER 0.1UF 50V 10% X7R 0805	100nF, 50V	0805 (2012 Metric)	Samsung Electro-Mechanics America, Inc	CL21B104KBCNNNC	Digikey	1276-1003-1-ND			http://www.digikey.com/product-detail/en/CL21B104KBCNNNC/1276-1003-1-ND/3889089
2	C2	1	Capacitor	CAP ALUM 100UF 35V 20% RADIAL	100uF, 35V	2.5mm pitch	Kemet	ESK107M035AE3AA	Digikey	399-6104-ND			http://www.digikey.com/product-detail/en/ESK107M035AE3AA/399-6104-ND/2712510
3	C7,C8	2	Capacitor	CAP CER 22PF 50V 5% NP0 0805	22pF, 50V	0805 (2012 Metric)	Samsung Electro-Mechanics America, Inc	CL21C220JBANFNC	Digikey	1276-2606-1-ND			http://www.digikey.com/product-detail/en/CL21C220JBANFNC/1276-2606-1-ND/3890692
4	D1	1	Diode	DIODE GEN PURPOSE 1000V 1A DO41	1N4007	DO-204AL, DO-41, Axial	Micro Commercial Co	1N4007-TP	Digikey	1N4007-TPMSCT-ND			http://www.digikey.com/product-detail/en/1N4007-TP/1N4007-TPMSCT-ND/773694
5	D2	1	Diode	LED RED DIFF 3MM 625NM	LED PWR	Round with Domed Top, 3mm, T-1	Kingbright	WP710A10ID	Digikey	754-1606-ND			http://www.digikey.com/product-detail/en/WP710A10ID/754-1606-ND/2769809
6	D3	1	Diode	LED GREEN DIFF 3MM 568NM	LED_BLINK	Round with Domed Top, 3mm, T-1	Kingbright	WP710A10GD	Digikey	754-1603-ND			http://www.digikey.com/product-detail/en/WP710A10GD/754-1603-ND/2769808
7	J1	1	Connector	CONN POWER JACK 2.1MM	BARREL_JACK	2.1mm ID, 5.5mm OD	CUI Inc	PJ-002A	Digikey	CP-002A-ND			http://www.digikey.com/product-detail/en/PJ-002A/CP-002A-ND/96962
8	J2	1	Connector	CONN USB MICRO B RECPT SMT R/A	USB_Micro	Surface Mount, Right Angle, Horizontal	FCI	10118193-0001LF	Digikey	609-4616-1-ND			http://www.digikey.com/product-detail/en/10118193-0001LF/609-4616-1-ND/2785380
9	R1	1	Resister	RES SMD 10K OHM 1% 1/8W 0805	10k	0805 (2012 Metric)	Stackpole Electronics Inc	RMCF0805FT10K0	Digikey	RMCF0805FT10K0CT-ND			http://www.digikey.com/product-detail/en/RMCF0805FT10K0/RMCF0805FT10K0CT-ND/1942435
10	R2,R3	2	Resister	RES SMD 300 OHM 5% 1/8W 0805	300E	0805 (2012 Metric)	Panasonic Electronic Components	ERJ-6GEYJ301V	Digikey	P300ACT-ND			http://www.digikey.com/product-detail/en/ERJ-6GEYJ301V/P300ACT-ND/90024
11	SW1	1	OTHER	SWITCH TACTILE SPST-NO 0.05A 12V	SW_RST	6.00mm x 6.00mm	TE Connectivity	1825910-6	Digikey	450-1650-ND			http://www.digikey.com/product-detail/en/1825910-6/450-1650-ND/1632536
12	U1	1	IC	IC REG LDO 5V 1A TO220AB	7805	TO-220-3	ON Semiconductor	NCP7805TG	Digikey	NCP7805TGOS-ND			http://www.digikey.com/product-detail/en/NCP7805TG/NCP7805TGOS-ND/2271529
13	U2	1	IC	IC MCU 8BIT 32KB FLASH 28DIP	SW_RST	28-DIP (0.300", 7.62mm)	Atmel	ATMEGA328-PU	Digikey	ATMEGA328-PU-ND			http://www.digikey.com/product-detail/en/ATMEGA328-PU/ATMEGA328-PU-ND/2271026
14	X1	1	OTHER	Xtal_16MHz	CRYSTAL 16MHZ 20PF THRU	Through Hole, HC49/US	TXC CORPORATION	9B-16.000MBBK-B	Digikey	887-2015-ND			http://www.digikey.com/product-detail/en/9B-16.000MBBK-B/887-2015-ND/3522089
15	H1, H3, H5, H8,	1	Connector	Male Header, 0.1”	V_SEL, AREF, FTDI	Header, unshrouded, male, 0.100" (2.54mm)	Sullins Connector Solutions	PREC040SAAN-RC	Digikey	S1012EC-40-ND			http://www.digikey.com/product-detail/en/PREC040SAAN-RC/S1012EC-40-ND/2774814
16	H2, H4	2	Connector	CONN HEADER FEMALE 6POS .1" TIN	Power, Analog	Through Hole, Female Socket, 0.100" (2.54mm)	Sullins Connector Solutions	PPTC061LFBN-RC	Digikey	S7004-ND			http://www.digikey.com/product-detail/en/PPTC061LFBN-RC/S7004-ND/810145
17	H9	1	Connector	CONN HEADER .100" DUAL STR 6POS	ISCP	Header, unshrouded, male, 0.100" (2.54mm), 3x2	Sullins Connector Solutions	PREC003DAAN-RC	Digikey	S2012EC-03-ND			http://www.digikey.com/product-detail/en/PREC003DAAN-RC/S2012EC-03-ND/2774891
18	H6, H7	2	Connector	CONN HEADER FEMALE 8POS .1" TIN	IO_L, IO_H	Through Hole, Female Socket, 0.100" (2.54mm)	Sullins Connector Solutions	PPTC081LFBN-RC	Digikey	S7006-ND			http://www.digikey.com/product-detail/en/PPTC081LFBN-RC/S7006-ND/810147
19	--	1	OTHER	CONN IC SOCKET VERT 28POS TIN	--	DIP, 0.3" (7.62mm) Row Spacing	On Shore Technology Inc	ED281DT	Digikey	ED3050-5-ND			http://www.digikey.com/product-detail/en/ED281DT/ED3050-5-ND/4147600

1. Recommended Distributor: Digi-Key, Mouser, Avnet Express, Farnell.
2. Catalog: Capacitor,Resister,Diode,Connector,Transistor,IC,PROTECTOR CATEGORY,OTHER
3. Required Fields: Item No, Reference Des, Qty, Catalog, Part_Value, Part Package
Optional Fields: Part_Description, Manufacturers Name, Manufacturers Part No, Distributors Name, Distributors Part No, Unit Cost, Price break to use, Notes/Remark

## Sheet4
Id	Designator	Package	Quantity	Designation
1	BT1	C4_Pretty:CR2032_SMD	1	Batt_RTC
2	C2,C4	C4_Pretty:c_0805	2	100p
3	C1,C3,C6,C8,C9,C11,C197,C198	C4_Pretty:c_0805	8	100n
4	C5,C7	C4_Pretty:c_0805	2	22p
5	C10,C194,C195,C196	C4_Pretty:c_2917	4	47u
6	C193 ~ C12	C4_Pretty:c_0805_led	182	100n
10	LDR1	C4_Pretty:r_0805	1	LDR
11	LED182 ~ LED1	C4_Pretty:RGB_WS2811B	182	WS2812B
12	P1	C4_Pretty:ISP	1	ICSP
13	P2	C4_Pretty:Header_FTDI	1	FTDI
14	P3	C4_Pretty:SIL-2	1	LDR_header
15	P4	C4_Pretty:SIL-2	1	Button_Header
16	P5	C4_Pretty:JACK_PJ-047a	1	BARREL_JACK
17	P6	C4_Pretty:r_0805	1	5VEN_L
18	P7	C4_Pretty:STACK-L	1	I2C_L
19	P8	C4_Pretty:r_0805	1	5VEN_R
20	P9	C4_Pretty:STACK-R	1	I2C_R
21	R1	C4_Pretty:r_0805	1	500R
22	R3,R4	C4_Pretty:r_0805	2	1M
23	R2,R5,R6,R7	C4_Pretty:r_0805	4	10K
24	R8,R9	C4_Pretty:r_0805	2	4K7
25	R12,R13	C4_Pretty:r_0805	2	0R
26	SW1	C4_Pretty:SW_PB_V_H	1	SW_RST
27	SW2	C4_Pretty:SW_SMD	1	SW_L
28	SW3	C4_Pretty:SW_SMD	1	SW_R
29	U1	C4_Pretty:TQFP32	1	ATMEGA328P
30	U2	C4_Pretty:DS3231	1	DS3231N
31	X1	C4_Pretty:Xtal_SMD3	1	16MHz

## BoM_PCB
Id	Designator	Package	Quantity	Designation	Supplier and ref
1	BT1	C4_Pretty:CR2032_SMD	1	Batt_RTC
2	C4,C2	C4_Pretty:c_0805	2	100p
3	C6,C8,C9,C3,C1,C11,C197,C198	C4_Pretty:c_0805	8	100n
4	C7,C5	C4_Pretty:c_0805	2	22p
5	C10,C196,C195,C194	C4_Pretty:c_2917	4	47u
6	C193,C192,C191,C190,C189,C188,C187,C186,C185,C184,C183,C182,C181,C180,C179,C178,C177,C176,C175,C174,C173,C172,C171,C170,C169,C168,C167,C166,C165,C164,C163,C162,C161,C160,C159,C158,C157,C156,C155,C154,C153,C152,C151,C150,C149,C148,C147,C146,C145,C144,C143,C142,C141,C140,C139,C138,C137,C136,C135,C134,C133,C132,C131,C130,C129,C128,C127,C126,C125,C124,C123,C122,C121,C120,C119,C118,C117,C116,C115,C114,C113,C112,C111,C110,C109,C108,C107,C106,C105,C104,C103,C102,C101,C100,C99,C98,C97,C96,C95,C94,C93,C92,C91,C90,C89,C88,C87,C86,C85,C84,C83,C82,C81,C80,C79,C78,C77,C76,C75,C74,C73,C72,C71,C70,C69,C68,C67,C66,C65,C64,C63,C62,C61,C60,C59,C58,C57,C56,C55,C54,C53,C52,C51,C50,C49,C48,C47,C46,C45,C44,C43,C42,C41,C40,C39,C38,C37,C36,C35,C34,C33,C32,C31,C30,C29,C28,C27,C26,C25,C24,C23,C22,C21,C20,C19,C18,C17,C16,C15,C14,C13,C12	C4_Pretty:c_0805_led	182	100n
7	G1	C4_Pretty:Logo-WL3	1	Logo-WL3
8	L1	C4_Pretty:Logo_silk_OSHW_6x6mm	1	OSHW
9	L2,L3	C4_Pretty:Logo-WL3	1	Wyolum
10	LDR1	C4_Pretty:r_0805	1	LDR
11	LED182,LED181,LED180,LED179,LED178,LED177,LED176,LED175,LED174,LED173,LED172,LED171,LED170,LED169,LED168,LED167,LED166,LED165,LED164,LED163,LED162,LED161,LED160,LED159,LED158,LED157,LED156,LED155,LED154,LED153,LED152,LED151,LED150,LED149,LED148,LED147,LED146,LED145,LED144,LED143,LED142,LED141,LED140,LED139,LED138,LED137,LED136,LED135,LED134,LED133,LED132,LED131,LED130,LED129,LED128,LED127,LED126,LED125,LED124,LED123,LED122,LED121,LED120,LED119,LED118,LED117,LED116,LED115,LED114,LED113,LED112,LED111,LED110,LED109,LED108,LED107,LED106,LED105,LED104,LED103,LED102,LED101,LED100,LED99,LED98,LED97,LED96,LED95,LED94,LED93,LED92,LED91,LED90,LED89,LED88,LED87,LED86,LED85,LED84,LED83,LED82,LED81,LED80,LED79,LED78,LED77,LED76,LED75,LED74,LED73,LED72,LED71,LED70,LED69,LED68,LED67,LED66,LED65,LED64,LED63,LED62,LED61,LED60,LED59,LED58,LED57,LED56,LED55,LED54,LED53,LED52,LED51,LED50,LED49,LED48,LED47,LED46,LED45,LED44,LED43,LED42,LED41,LED40,LED39,LED38,LED37,LED36,LED35,LED34,LED33,LED32,LED31,LED30,LED29,LED28,LED27,LED26,LED25,LED24,LED23,LED22,LED21,LED20,LED19,LED18,LED17,LED16,LED15,LED14,LED13,LED12,LED11,LED10,LED9,LED8,LED7,LED6,LED5,LED4,LED3,LED2,LED1	C4_Pretty:RGB_WS2811B	182	WS2812B
12	P1	C4_Pretty:ISP	1	ICSP
13	P2	C4_Pretty:Header_FTDI	1	FTDI
14	P3	C4_Pretty:SIL-2	1	LDR_header
15	P4	C4_Pretty:SIL-2	1	Button_Header
16	P5	C4_Pretty:JACK_PJ-047a	1	BARREL_JACK
17	P6	C4_Pretty:r_0805	1	5VEN_L
18	P7	C4_Pretty:STACK-L	1	I2C_L
19	P8	C4_Pretty:r_0805	1	5VEN_R
20	P9	C4_Pretty:STACK-R	1	I2C_R
21	R1	C4_Pretty:r_0805	1	470R
22	R3,R4	C4_Pretty:r_0805	2	1M
23	R7,R6,R5,R2	C4_Pretty:r_0805	4	10K
24	R9,R8	C4_Pretty:r_0805	2	4K7
25	R12,R13	C4_Pretty:r_0805	2	0R
26	S4,S3,S2,S1	C4_Pretty:Screw_3mm	4	CONN_1
27	S9,S8,S7,A7,A6,B2	C4_Pretty:BreakOutPad	6	CONN_1
28	S13,S12,S11,S10	C4_Pretty:Screw_2mm	4	CONN_1
29	SW1	C4_Pretty:SW_PB_V_H	1	SW_RST
30	SW2	C4_Pretty:SW_SMD	1	SW_L
31	SW3	C4_Pretty:SW_SMD	1	SW_R
32	U1	C4_Pretty:TQFP32	1	ATMEGA328P
33	U2	C4_Pretty:DS3231	1	DS3231N
34	X1	C4_Pretty:Xtal_SMD3	1	16MHz

## BoM_SCH
Reference	Value	Footprint	Datasheet	Field4	Field5	Field6	Field7	Field8	Field9	Field10	Field11
A6	CONN_1	C4_Pretty:BreakOutPad
A7	CONN_1	C4_Pretty:BreakOutPad
B2	CONN_1	C4_Pretty:BreakOutPad
BT1	Batt_RTC	C4_Pretty:CR2032_SMD
C1	100n	C4_Pretty:c_0805
C2	100p	C4_Pretty:c_0805
C3	100n	C4_Pretty:c_0805
C4	100p	C4_Pretty:c_0805
C5	22p	C4_Pretty:c_0805
C6	100n	C4_Pretty:c_0805
C7	22p	C4_Pretty:c_0805
C8	100n	C4_Pretty:c_0805
C9	100n	C4_Pretty:c_0805
C10	47u	C4_Pretty:c_2917
C11	100n	C4_Pretty:c_0805
C12	100n	C4_Pretty:c_0805_led
C13	100n	C4_Pretty:c_0805_led
C14	100n	C4_Pretty:c_0805_led
C15	100n	C4_Pretty:c_0805_led
C16	100n	C4_Pretty:c_0805_led
C17	100n	C4_Pretty:c_0805_led
C18	100n	C4_Pretty:c_0805_led
C19	100n	C4_Pretty:c_0805_led
C20	100n	C4_Pretty:c_0805_led
C21	100n	C4_Pretty:c_0805_led
C22	100n	C4_Pretty:c_0805_led
C23	100n	C4_Pretty:c_0805_led
C24	100n	C4_Pretty:c_0805_led
C25	100n	C4_Pretty:c_0805_led
C26	100n	C4_Pretty:c_0805_led
C27	100n	C4_Pretty:c_0805_led
C28	100n	C4_Pretty:c_0805_led
C29	100n	C4_Pretty:c_0805_led
C30	100n	C4_Pretty:c_0805_led
C31	100n	C4_Pretty:c_0805_led
C32	100n	C4_Pretty:c_0805_led
C33	100n	C4_Pretty:c_0805_led
C34	100n	C4_Pretty:c_0805_led
C35	100n	C4_Pretty:c_0805_led
C36	100n	C4_Pretty:c_0805_led
C37	100n	C4_Pretty:c_0805_led
C38	100n	C4_Pretty:c_0805_led
C39	100n	C4_Pretty:c_0805_led
C40	100n	C4_Pretty:c_0805_led
C41	100n	C4_Pretty:c_0805_led
C42	100n	C4_Pretty:c_0805_led
C43	100n	C4_Pretty:c_0805_led
C44	100n	C4_Pretty:c_0805_led
C45	100n	C4_Pretty:c_0805_led
C46	100n	C4_Pretty:c_0805_led
C47	100n	C4_Pretty:c_0805_led
C48	100n	C4_Pretty:c_0805_led
C49	100n	C4_Pretty:c_0805_led
C50	100n	C4_Pretty:c_0805_led
C51	100n	C4_Pretty:c_0805_led
C52	100n	C4_Pretty:c_0805_led
C53	100n	C4_Pretty:c_0805_led
C54	100n	C4_Pretty:c_0805_led
C55	100n	C4_Pretty:c_0805_led
C56	100n	C4_Pretty:c_0805_led
C57	100n	C4_Pretty:c_0805_led
C58	100n	C4_Pretty:c_0805_led
C59	100n	C4_Pretty:c_0805_led
C60	100n	C4_Pretty:c_0805_led
C61	100n	C4_Pretty:c_0805_led
C62	100n	C4_Pretty:c_0805_led
C63	100n	C4_Pretty:c_0805_led
C64	100n	C4_Pretty:c_0805_led
C65	100n	C4_Pretty:c_0805_led
C66	100n	C4_Pretty:c_0805_led
C67	100n	C4_Pretty:c_0805_led
C68	100n	C4_Pretty:c_0805_led
C69	100n	C4_Pretty:c_0805_led
C70	100n	C4_Pretty:c_0805_led
C71	100n	C4_Pretty:c_0805_led
C72	100n	C4_Pretty:c_0805_led
C73	100n	C4_Pretty:c_0805_led
C74	100n	C4_Pretty:c_0805_led
C75	100n	C4_Pretty:c_0805_led
C76	100n	C4_Pretty:c_0805_led
C77	100n	C4_Pretty:c_0805_led
C78	100n	C4_Pretty:c_0805_led
C79	100n	C4_Pretty:c_0805_led
C80	100n	C4_Pretty:c_0805_led
C81	100n	C4_Pretty:c_0805_led
C82	100n	C4_Pretty:c_0805_led
C83	100n	C4_Pretty:c_0805_led
C84	100n	C4_Pretty:c_0805_led
C85	100n	C4_Pretty:c_0805_led
C86	100n	C4_Pretty:c_0805_led
C87	100n	C4_Pretty:c_0805_led
C88	100n	C4_Pretty:c_0805_led
C89	100n	C4_Pretty:c_0805_led
C90	100n	C4_Pretty:c_0805_led
C91	100n	C4_Pretty:c_0805_led
C92	100n	C4_Pretty:c_0805_led
C93	100n	C4_Pretty:c_0805_led
C94	100n	C4_Pretty:c_0805_led
C95	100n	C4_Pretty:c_0805_led
C96	100n	C4_Pretty:c_0805_led
C97	100n	C4_Pretty:c_0805_led
C98	100n	C4_Pretty:c_0805_led
C99	100n	C4_Pretty:c_0805_led
C100	100n	C4_Pretty:c_0805_led
C101	100n	C4_Pretty:c_0805_led
C102	100n	C4_Pretty:c_0805_led
C103	100n	C4_Pretty:c_0805_led
C104	100n	C4_Pretty:c_0805_led
C105	100n	C4_Pretty:c_0805_led
C106	100n	C4_Pretty:c_0805_led
C107	100n	C4_Pretty:c_0805_led
C108	100n	C4_Pretty:c_0805_led
C109	100n	C4_Pretty:c_0805_led
C110	100n	C4_Pretty:c_0805_led
C111	100n	C4_Pretty:c_0805_led
C112	100n	C4_Pretty:c_0805_led
C113	100n	C4_Pretty:c_0805_led
C114	100n	C4_Pretty:c_0805_led
C115	100n	C4_Pretty:c_0805_led
C116	100n	C4_Pretty:c_0805_led
C117	100n	C4_Pretty:c_0805_led
C118	100n	C4_Pretty:c_0805_led
C119	100n	C4_Pretty:c_0805_led
C120	100n	C4_Pretty:c_0805_led
C121	100n	C4_Pretty:c_0805_led
C122	100n	C4_Pretty:c_0805_led
C123	100n	C4_Pretty:c_0805_led
C124	100n	C4_Pretty:c_0805_led
C125	100n	C4_Pretty:c_0805_led
C126	100n	C4_Pretty:c_0805_led
C127	100n	C4_Pretty:c_0805_led
C128	100n	C4_Pretty:c_0805_led
C129	100n	C4_Pretty:c_0805_led
C130	100n	C4_Pretty:c_0805_led
C131	100n	C4_Pretty:c_0805_led
C132	100n	C4_Pretty:c_0805_led
C133	100n	C4_Pretty:c_0805_led
C134	100n	C4_Pretty:c_0805_led
C135	100n	C4_Pretty:c_0805_led
C136	100n	C4_Pretty:c_0805_led
C137	100n	C4_Pretty:c_0805_led
C138	100n	C4_Pretty:c_0805_led
C139	100n	C4_Pretty:c_0805_led
C140	100n	C4_Pretty:c_0805_led
C141	100n	C4_Pretty:c_0805_led
C142	100n	C4_Pretty:c_0805_led
C143	100n	C4_Pretty:c_0805_led
C144	100n	C4_Pretty:c_0805_led
C145	100n	C4_Pretty:c_0805_led
C146	100n	C4_Pretty:c_0805_led
C147	100n	C4_Pretty:c_0805_led
C148	100n	C4_Pretty:c_0805_led
C149	100n	C4_Pretty:c_0805_led
C150	100n	C4_Pretty:c_0805_led
C151	100n	C4_Pretty:c_0805_led
C152	100n	C4_Pretty:c_0805_led
C153	100n	C4_Pretty:c_0805_led
C154	100n	C4_Pretty:c_0805_led
C155	100n	C4_Pretty:c_0805_led
C156	100n	C4_Pretty:c_0805_led
C157	100n	C4_Pretty:c_0805_led
C158	100n	C4_Pretty:c_0805_led
C159	100n	C4_Pretty:c_0805_led
C160	100n	C4_Pretty:c_0805_led
C161	100n	C4_Pretty:c_0805_led
C162	100n	C4_Pretty:c_0805_led
C163	100n	C4_Pretty:c_0805_led
C164	100n	C4_Pretty:c_0805_led
C165	100n	C4_Pretty:c_0805_led
C166	100n	C4_Pretty:c_0805_led
C167	100n	C4_Pretty:c_0805_led
C168	100n	C4_Pretty:c_0805_led
C169	100n	C4_Pretty:c_0805_led
C170	100n	C4_Pretty:c_0805_led
C171	100n	C4_Pretty:c_0805_led
C172	100n	C4_Pretty:c_0805_led
C173	100n	C4_Pretty:c_0805_led
C174	100n	C4_Pretty:c_0805_led
C175	100n	C4_Pretty:c_0805_led
C176	100n	C4_Pretty:c_0805_led
C177	100n	C4_Pretty:c_0805_led
C178	100n	C4_Pretty:c_0805_led
C179	100n	C4_Pretty:c_0805_led
C180	100n	C4_Pretty:c_0805_led
C181	100n	C4_Pretty:c_0805_led
C182	100n	C4_Pretty:c_0805_led
C183	100n	C4_Pretty:c_0805_led
C184	100n	C4_Pretty:c_0805_led
C185	100n	C4_Pretty:c_0805_led
C186	100n	C4_Pretty:c_0805_led
C187	100n	C4_Pretty:c_0805_led
C188	100n	C4_Pretty:c_0805_led
C189	100n	C4_Pretty:c_0805_led
C190	100n	C4_Pretty:c_0805_led
C191	100n	C4_Pretty:c_0805_led
C192	100n	C4_Pretty:c_0805_led
C193	100n	C4_Pretty:c_0805_led
C194	47u	C4_Pretty:c_2917
C195	47u	C4_Pretty:c_2917
C196	47u	C4_Pretty:c_2917
C197	100n	C4_Pretty:c_0805
C198	100n	C4_Pretty:c_0805
L1	OSHW	C4_Pretty:Logo_silk_OSHW_6x6mm
L2	Wyolum	C4_Pretty:Logo-WL3
L3	Wyolum	C4_Pretty:Logo-WL3
LDR1	LDR	C4_Pretty:r_0805
LED1	WS2812B	C4_Pretty:RGB_WS2811B
LED2	WS2812B	C4_Pretty:RGB_WS2811B
LED3	WS2812B	C4_Pretty:RGB_WS2811B
LED4	WS2812B	C4_Pretty:RGB_WS2811B
LED5	WS2812B	C4_Pretty:RGB_WS2811B
LED6	WS2812B	C4_Pretty:RGB_WS2811B
LED7	WS2812B	C4_Pretty:RGB_WS2811B
LED8	WS2812B	C4_Pretty:RGB_WS2811B
LED9	WS2812B	C4_Pretty:RGB_WS2811B
LED10	WS2812B	C4_Pretty:RGB_WS2811B
LED11	WS2812B	C4_Pretty:RGB_WS2811B
LED12	WS2812B	C4_Pretty:RGB_WS2811B
LED13	WS2812B	C4_Pretty:RGB_WS2811B
LED14	WS2812B	C4_Pretty:RGB_WS2811B
LED15	WS2812B	C4_Pretty:RGB_WS2811B
LED16	WS2812B	C4_Pretty:RGB_WS2811B
LED17	WS2812B	C4_Pretty:RGB_WS2811B
LED18	WS2812B	C4_Pretty:RGB_WS2811B
LED19	WS2812B	C4_Pretty:RGB_WS2811B
LED20	WS2812B	C4_Pretty:RGB_WS2811B
LED21	WS2812B	C4_Pretty:RGB_WS2811B
LED22	WS2812B	C4_Pretty:RGB_WS2811B
LED23	WS2812B	C4_Pretty:RGB_WS2811B
LED24	WS2812B	C4_Pretty:RGB_WS2811B
LED25	WS2812B	C4_Pretty:RGB_WS2811B
LED26	WS2812B	C4_Pretty:RGB_WS2811B
LED27	WS2812B	C4_Pretty:RGB_WS2811B
LED28	WS2812B	C4_Pretty:RGB_WS2811B
LED29	WS2812B	C4_Pretty:RGB_WS2811B
LED30	WS2812B	C4_Pretty:RGB_WS2811B
LED31	WS2812B	C4_Pretty:RGB_WS2811B
LED32	WS2812B	C4_Pretty:RGB_WS2811B
LED33	WS2812B	C4_Pretty:RGB_WS2811B
LED34	WS2812B	C4_Pretty:RGB_WS2811B
LED35	WS2812B	C4_Pretty:RGB_WS2811B
LED36	WS2812B	C4_Pretty:RGB_WS2811B
LED37	WS2812B	C4_Pretty:RGB_WS2811B
LED38	WS2812B	C4_Pretty:RGB_WS2811B
LED39	WS2812B	C4_Pretty:RGB_WS2811B
LED40	WS2812B	C4_Pretty:RGB_WS2811B
LED41	WS2812B	C4_Pretty:RGB_WS2811B
LED42	WS2812B	C4_Pretty:RGB_WS2811B
LED43	WS2812B	C4_Pretty:RGB_WS2811B
LED44	WS2812B	C4_Pretty:RGB_WS2811B
LED45	WS2812B	C4_Pretty:RGB_WS2811B
LED46	WS2812B	C4_Pretty:RGB_WS2811B
LED47	WS2812B	C4_Pretty:RGB_WS2811B
LED48	WS2812B	C4_Pretty:RGB_WS2811B
LED49	WS2812B	C4_Pretty:RGB_WS2811B
LED50	WS2812B	C4_Pretty:RGB_WS2811B
LED51	WS2812B	C4_Pretty:RGB_WS2811B
LED52	WS2812B	C4_Pretty:RGB_WS2811B
LED53	WS2812B	C4_Pretty:RGB_WS2811B
LED54	WS2812B	C4_Pretty:RGB_WS2811B
LED55	WS2812B	C4_Pretty:RGB_WS2811B
LED56	WS2812B	C4_Pretty:RGB_WS2811B
LED57	WS2812B	C4_Pretty:RGB_WS2811B
LED58	WS2812B	C4_Pretty:RGB_WS2811B
LED59	WS2812B	C4_Pretty:RGB_WS2811B
LED60	WS2812B	C4_Pretty:RGB_WS2811B
LED61	WS2812B	C4_Pretty:RGB_WS2811B
LED62	WS2812B	C4_Pretty:RGB_WS2811B
LED63	WS2812B	C4_Pretty:RGB_WS2811B
LED64	WS2812B	C4_Pretty:RGB_WS2811B
LED65	WS2812B	C4_Pretty:RGB_WS2811B
LED66	WS2812B	C4_Pretty:RGB_WS2811B
LED67	WS2812B	C4_Pretty:RGB_WS2811B
LED68	WS2812B	C4_Pretty:RGB_WS2811B
LED69	WS2812B	C4_Pretty:RGB_WS2811B
LED70	WS2812B	C4_Pretty:RGB_WS2811B
LED71	WS2812B	C4_Pretty:RGB_WS2811B
LED72	WS2812B	C4_Pretty:RGB_WS2811B
LED73	WS2812B	C4_Pretty:RGB_WS2811B
LED74	WS2812B	C4_Pretty:RGB_WS2811B
LED75	WS2812B	C4_Pretty:RGB_WS2811B
LED76	WS2812B	C4_Pretty:RGB_WS2811B
LED77	WS2812B	C4_Pretty:RGB_WS2811B
LED78	WS2812B	C4_Pretty:RGB_WS2811B
LED79	WS2812B	C4_Pretty:RGB_WS2811B
LED80	WS2812B	C4_Pretty:RGB_WS2811B
LED81	WS2812B	C4_Pretty:RGB_WS2811B
LED82	WS2812B	C4_Pretty:RGB_WS2811B
LED83	WS2812B	C4_Pretty:RGB_WS2811B
LED84	WS2812B	C4_Pretty:RGB_WS2811B
LED85	WS2812B	C4_Pretty:RGB_WS2811B
LED86	WS2812B	C4_Pretty:RGB_WS2811B
LED87	WS2812B	C4_Pretty:RGB_WS2811B
LED88	WS2812B	C4_Pretty:RGB_WS2811B
LED89	WS2812B	C4_Pretty:RGB_WS2811B
LED90	WS2812B	C4_Pretty:RGB_WS2811B
LED91	WS2812B	C4_Pretty:RGB_WS2811B
LED92	WS2812B	C4_Pretty:RGB_WS2811B
LED93	WS2812B	C4_Pretty:RGB_WS2811B
LED94	WS2812B	C4_Pretty:RGB_WS2811B
LED95	WS2812B	C4_Pretty:RGB_WS2811B
LED96	WS2812B	C4_Pretty:RGB_WS2811B
LED97	WS2812B	C4_Pretty:RGB_WS2811B
LED98	WS2812B	C4_Pretty:RGB_WS2811B
LED99	WS2812B	C4_Pretty:RGB_WS2811B
LED100	WS2812B	C4_Pretty:RGB_WS2811B
LED101	WS2812B	C4_Pretty:RGB_WS2811B
LED102	WS2812B	C4_Pretty:RGB_WS2811B
LED103	WS2812B	C4_Pretty:RGB_WS2811B
LED104	WS2812B	C4_Pretty:RGB_WS2811B
LED105	WS2812B	C4_Pretty:RGB_WS2811B
LED106	WS2812B	C4_Pretty:RGB_WS2811B
LED107	WS2812B	C4_Pretty:RGB_WS2811B
LED108	WS2812B	C4_Pretty:RGB_WS2811B
LED109	WS2812B	C4_Pretty:RGB_WS2811B
LED110	WS2812B	C4_Pretty:RGB_WS2811B
LED111	WS2812B	C4_Pretty:RGB_WS2811B
LED112	WS2812B	C4_Pretty:RGB_WS2811B
LED113	WS2812B	C4_Pretty:RGB_WS2811B
LED114	WS2812B	C4_Pretty:RGB_WS2811B
LED115	WS2812B	C4_Pretty:RGB_WS2811B
LED116	WS2812B	C4_Pretty:RGB_WS2811B
LED117	WS2812B	C4_Pretty:RGB_WS2811B
LED118	WS2812B	C4_Pretty:RGB_WS2811B
LED119	WS2812B	C4_Pretty:RGB_WS2811B
LED120	WS2812B	C4_Pretty:RGB_WS2811B
LED121	WS2812B	C4_Pretty:RGB_WS2811B
LED122	WS2812B	C4_Pretty:RGB_WS2811B
LED123	WS2812B	C4_Pretty:RGB_WS2811B
LED124	WS2812B	C4_Pretty:RGB_WS2811B
LED125	WS2812B	C4_Pretty:RGB_WS2811B
LED126	WS2812B	C4_Pretty:RGB_WS2811B
LED127	WS2812B	C4_Pretty:RGB_WS2811B
LED128	WS2812B	C4_Pretty:RGB_WS2811B
LED129	WS2812B	C4_Pretty:RGB_WS2811B
LED130	WS2812B	C4_Pretty:RGB_WS2811B
LED131	WS2812B	C4_Pretty:RGB_WS2811B
LED132	WS2812B	C4_Pretty:RGB_WS2811B
LED133	WS2812B	C4_Pretty:RGB_WS2811B
LED134	WS2812B	C4_Pretty:RGB_WS2811B
LED135	WS2812B	C4_Pretty:RGB_WS2811B
LED136	WS2812B	C4_Pretty:RGB_WS2811B
LED137	WS2812B	C4_Pretty:RGB_WS2811B
LED138	WS2812B	C4_Pretty:RGB_WS2811B
LED139	WS2812B	C4_Pretty:RGB_WS2811B
LED140	WS2812B	C4_Pretty:RGB_WS2811B
LED141	WS2812B	C4_Pretty:RGB_WS2811B
LED142	WS2812B	C4_Pretty:RGB_WS2811B
LED143	WS2812B	C4_Pretty:RGB_WS2811B
LED144	WS2812B	C4_Pretty:RGB_WS2811B
LED145	WS2812B	C4_Pretty:RGB_WS2811B
LED146	WS2812B	C4_Pretty:RGB_WS2811B
LED147	WS2812B	C4_Pretty:RGB_WS2811B
LED148	WS2812B	C4_Pretty:RGB_WS2811B
LED149	WS2812B	C4_Pretty:RGB_WS2811B
LED150	WS2812B	C4_Pretty:RGB_WS2811B
LED151	WS2812B	C4_Pretty:RGB_WS2811B
LED152	WS2812B	C4_Pretty:RGB_WS2811B
LED153	WS2812B	C4_Pretty:RGB_WS2811B
LED154	WS2812B	C4_Pretty:RGB_WS2811B
LED155	WS2812B	C4_Pretty:RGB_WS2811B
LED156	WS2812B	C4_Pretty:RGB_WS2811B
LED157	WS2812B	C4_Pretty:RGB_WS2811B
LED158	WS2812B	C4_Pretty:RGB_WS2811B
LED159	WS2812B	C4_Pretty:RGB_WS2811B
LED160	WS2812B	C4_Pretty:RGB_WS2811B
LED161	WS2812B	C4_Pretty:RGB_WS2811B
LED162	WS2812B	C4_Pretty:RGB_WS2811B
LED163	WS2812B	C4_Pretty:RGB_WS2811B
LED164	WS2812B	C4_Pretty:RGB_WS2811B
LED165	WS2812B	C4_Pretty:RGB_WS2811B
LED166	WS2812B	C4_Pretty:RGB_WS2811B
LED167	WS2812B	C4_Pretty:RGB_WS2811B
LED168	WS2812B	C4_Pretty:RGB_WS2811B
LED169	WS2812B	C4_Pretty:RGB_WS2811B
LED170	WS2812B	C4_Pretty:RGB_WS2811B
LED171	WS2812B	C4_Pretty:RGB_WS2811B
LED172	WS2812B	C4_Pretty:RGB_WS2811B
LED173	WS2812B	C4_Pretty:RGB_WS2811B
LED174	WS2812B	C4_Pretty:RGB_WS2811B
LED175	WS2812B	C4_Pretty:RGB_WS2811B
LED176	WS2812B	C4_Pretty:RGB_WS2811B
LED177	WS2812B	C4_Pretty:RGB_WS2811B
LED178	WS2812B	C4_Pretty:RGB_WS2811B
LED179	WS2812B	C4_Pretty:RGB_WS2811B
LED180	WS2812B	C4_Pretty:RGB_WS2811B
LED181	WS2812B	C4_Pretty:RGB_WS2811B
LED182	WS2812B	C4_Pretty:RGB_WS2811B
P1	ICSP	C4_Pretty:ISP
P2	FTDI	C4_Pretty:Header_FTDI
P3	LDR_header	C4_Pretty:SIL-2
P4	Button_Header	C4_Pretty:SIL-2
P5	BARREL_JACK	C4_Pretty:JACK_PJ-047a
P6	5VEN_L	C4_Pretty:r_0805
P7	I2C_L	C4_Pretty:STACK-L
P8	5VEN_R	C4_Pretty:r_0805
P9	I2C_R	C4_Pretty:STACK-R
R1	470R	C4_Pretty:r_0805
R2	10K	C4_Pretty:r_0805
R3	1M	C4_Pretty:r_0805
R4	1M	C4_Pretty:r_0805
R5	10K	C4_Pretty:r_0805
R6	10K	C4_Pretty:r_0805
R7	10K	C4_Pretty:r_0805
R8	4K7	C4_Pretty:r_0805
R9	4K7	C4_Pretty:r_0805
R10	10K	C4_Pretty:r_0805
R11	10K	C4_Pretty:r_0805
R12	0R	C4_Pretty:r_0805
R13	0R	C4_Pretty:r_0805
S1	CONN_1	C4_Pretty:Screw_3mm
S2	CONN_1	C4_Pretty:Screw_3mm
S3	CONN_1	C4_Pretty:Screw_3mm
S4	CONN_1	C4_Pretty:Screw_3mm
S7	CONN_1	C4_Pretty:BreakOutPad
S8	CONN_1	C4_Pretty:BreakOutPad
S9	CONN_1	C4_Pretty:BreakOutPad
S10	CONN_1	C4_Pretty:Screw_2mm
S11	CONN_1	C4_Pretty:Screw_2mm
S12	CONN_1	C4_Pretty:Screw_2mm
S13	CONN_1	C4_Pretty:Screw_2mm
SW1	SW_RST	C4_Pretty:SW_SMD
SW2	SW_L	C4_Pretty:SW_SMD
SW3	SW_R	C4_Pretty:SW_SMD
U1	ATMEGA328P	C4_Pretty:TQFP32
U2	DS3231N	C4_Pretty:DS3231
X1	16MHz	C4_Pretty:Xtal_SMD3